## Sheet1
Label | Design Requirement Description | Stimulus Generation | Functional Coverage | Functionality Check
FIFO_1 | When the reset is asserted, all outputs should be low except empty flag is high | Directed at the start of the simulation, then randomized with a constraint that make reset is off at most of simulation time | - | using immediate assertion to check the functionality of asynchronous reset , also using refrence model to check for dataout
FIFO_2 | When the reset is asserted, internal pointers and counter should be low | Directed at the start of the simulation, then randomized with a constraint that make reset is off at most of simulation time | - | using immediate assertion to check the functionality of asynchronous reset
FIFO_3 | checking when reset is disabled and write enable is high and full flag is low , write operation should be occured and write acknowldege rises. | Randomized with constraint that write enable is high at 70% and low at 30% and with enabling extra constraints for some of simulation time to check write operation only, and data in randomized without constraints | cover all cases between write enable , read enable , and write_ack ignoring the case at which write_en is low and write_ack is high (as write_ack is high only when write_en is high) | using concurrent assertion (wr_ack_assert) to check the functionality of write operation
FIFO_4 | checking overflow flag that when reset is disabled , if full flag is asserted and write enable is also asserted , then overflow flag should be high | Randomized | cover the cases by cross covering between write enable , read enable , and overflow flag ignoring the case at which write_en is low and overflow is high (as overflow may occur only when write_en is high ) | using concurrent assertion (overflow_assert) to check that overflow is high when both full flag and write enable are high
FIFO_5 | checking full flag that when reset is disabled , if count reached the FIFO_DEPTH , then full flag should be high | Randomized | cover the cases by cross covering between write enable , read enable , and full flag ignoring the case at which read_en is high and full is high (as full flag can't occur only when read_en is high ) | using concurrent assertion (full_assert) to check that full is high when count reached FIFO_DEPTH
FIFO_6 | checking almostfull flag that when reset is disabled , if count reached the (FIFO_DEPTH - 1 ) , then almostfull flag should be high | Randomized | cover the cases by cross covering between write enable , read enable , and almostfull flag | using concurrent assertion (almostfull_assert) to check that almostfull is high when count reached (FIFO_DEPTH - 1)
FIFO_7 | checking when reset is disabled and read enable is high and empty flag is low , read operation should be occured and dataout takes the read value | Randomized with constraint that read enable is high at 30% and low at 70% and with enabling extra constraints for some of simulation time to check read operation only, and data in randomized without constraints | - | using refrence model to check dataout
FIFO_8 | checking underflow flag that when reset is disabled , if empty flag is asserted and read enable is also asserted , then underflow flag should be high | Randomized | cover the cases by cross covering between write enable , read enable , and underflow flag ignoring the case at which read_en is low and underflow is high (as underflow may occur only when read_en is high ) | using concurrent assertion (underflow_assert) to check that underflow is high when both empty flag and read enable are high
FIFO_9 | checking empty flag that when reset is disabled , if count reached zero , then empty flag should be high | Randomized | cover the cases by cross covering between write enable , read enable , and empty flag ignoring the case at which write_en is high and empty is high (as empty can't occur if write_en is high ) | using concurrent assertion (empty_assert) to check that empty is high when count reached zero
FIFO_10 | checking almostempty flag that when reset is disabled , if count reached one, then almostempty flag should be high | Randomized | cover the cases by cross covering between write enable , read enable , and almostempty flag | using concurrent assertion (almostempty_assert)to check that almostempty is high when count = 1
FIFO_11 | After writing or reading FIFO_DEPTH entries (0 to 7), the write or read pointer should eventually wrap around back to 0. Same applies for the counter (it should wrap from 8 to 0 with the reset). | Randomized |  | using concurrent assertion (wr_ptr_wraparound_assert),(rd_ptr_wraparound_assert),(reset_count_wrap_assert) to check for correct functionality
FIFO_12 | Internal pointers cannot exceed the(FIFO_DEPTH - 1) entries in any given time and counter cannot exceed the(FIFO_DEPTH ) | Randomized |  | using immediate assertion ( pointer_threeshould_assert) to check for correct functionality